## Front Page
Department of Physics - Assessment of Risks
Name of Student | Project Title
Supervisor | Location of activity
Activity being assessed
Use of tube furnace
Description of Activity
The furnace is used for solid state synthesis reactions which require the reactants be heated to high temperatures up to ~ 1400 °C. connected with Oxygen supply at a set supply pressure of approx. 10PSI.
Assessment carried out by:
Date of Assessment:

## Assessment
Foreseeable significant hazard | Who / what is affected and how | Existing control measures | Residual Risk | Additional control measures (where the risk level is above Low) | By whom & when | Controlled Risk Level
Heat | User - contact with hot samples resulting in burns | Must be trained to use furnace. Suitable gloves provided and used for loading and unloading samples | Low |  |  | Low
Oxygen enrichment | Room and occupiers of space. Increased likelihood of ignition and fire | Oxygen is piped in from outside cylinder. Regulator set to low flow rate. Oxygen waste to removed to external atmosphere via dedicated pipeline. | Low |  |  | Low
Pipeline failure | Damaged fitting or over-pressurisation release of oxygen resulting in oxygen enrichment - see above | Pre-use checks of system and regular leak checks | Low |  |  | Low
Incompatible with or work in facility | Unexpected / inadvertent reactions | Communicate with other users to ensure the task can proceed. | Low |  |  | Low

## Lists (hidden)
Very Low
Low
Action to be taken
Moderate
High
Very High

## Hazard Identification
Gneral hazards and risks |  |  | Other hazards to consider
Mechanical | Chemical | Electrical | Confined spaces,
· Abrasion | · Toxicity, burns | · Fire | Dangerous (flammable)substances and explosive atmospheres,
· Cutting | · Carcinogens or substances that can harm reproduction | · Electrocution | Excavation
· Trapping | · Allergies, dermatitis | · Falls, subsequent to shock | Experimental rigs,
· Entanglement | · Asphyxiation | · Arcing | Exposure to extreme temperatures,
· Crushing | · Fire | · Burns | Falling objects, collapsing structures,
· Impact |  | · Explosion | Fire and explosion,
Also consider: lifting; tripping hazards; repetitive movements & the condition of the work environment. | Look at the foreseeable routes of entry to the body; spillage and emergency action; waste disposal | Consider fault conditions; where you place the conductors; how the system has been configered, and by whom. | gases / cylinders
Lifting operations using lifting equipment,
The Location | Radiation | Biological Hazards | Magnets and magetism
· Falls from a height | · Ionising radiation | · Any planned biological work | Manual handling,
· The working environment – hot, cold, humid | · Lasers | · Waterborne diseases, when working outdoors | Pressure systems / gases and cylinders
· Traffic hazards | · Microwaves/RF | · Rodents, moulds, spores, fungi | Slips, trips and falls,
· Trip hazards etc | · Heat or UV |  | Transport of dangerous substances,
· Noise, vibrations |  |  | Vibration,
· Lighting conditions |  |  | Work equipment,
Working environment, (heat, housekeeping etc.)
Workplace transport,
Supplementary advice and guidance

## safety plan
Planning to carry out the project safely
The development of a safety plans allows the student to break down the project into smaller activities, which may or may not require a risk assessment. This allows the student to capture details of where local rules may apply, and the requirements of those rules. This is intended to be living document and amended as the project progresses and you hence you should be more aware of the needs of the project
A Risk Assessment is required for each part of a student’s project work (and any research) where there could be significant risks. Trivial risks do not have to be documented. Ensure that any controls are workable and adequate to control the risk. Always revisit the assessment as the project progresses.
What areas, activities will require a risk assessment?
What equipment / instrumentation is required to be used?
What training will be required to allow the project to progress
What chemicals / hazardous materials will be required? Ensure you consult the relevant safety data sheet
List any foreseeable emergency situations and ensure emergency arrangements are available. Ensure that these are reflected in the risk assessment
As a result of the above, are there any specialist first aid requirements - ensure captured in the risk assessment

## Risk Matrix
Risk Matrix
Severity of Injury
Likelihood | Superficial | Minor | Serious | Major | Extreme
Unlikely
| Very low | Very low | Low | Low | Moderate
Possible
| Very low | Low | Low | Moderate | High
Likely |  | Low
| Low |  | Moderate | High | Very high
Very likely
| Low | Moderate | High | Very high | Very high
Extremely likely
| Moderate | High | Very high | Very high | Very high